## NM32 Kavach IO Specification Sh
Module Name | Port Name | Direction | Width | Type | Description
nm32_fft_top | clk | Input | 1 | wire | System clock (Target: 180 MHz). | PDK Used | 28nm TSMC
| rst | Input | 1 | wire | Active-high synchronous reset.
| start | Input | 1 | wire | 1-cycle pulse to lock memory and begin FFT computation.
| ext_we | Input | 1 | wire | External Write Enable (active when start is 0).
| ext_addr | Input | 9 | wire | External RAM Address [0 to 511].
| ext_din | Input | 32 | wire | External Data In. Packed as {16-bit Real, 16-bit Imaginary}.
| ext_dout | Output | 32 | wire | External Data Out. Reads from Port A of the internal RAM.
| done | Output | 1 | reg | Asserted high for 1 cycle when the 9-stage FFT is complete.
fft_data_ram | clk | Input | 1 | wire | RAM clock.
| we_a, we_b | Input | 1 | wire | Write Enables for Port A and Port B.
| addr_a, addr_b | Input | 9 | wire | Addresses for Port A and Port B.
| din_a, din_b | Input | 32 | wire | Data Inputs for Port A and Port B.
| dout_a, dout_b | Output | 32 | reg | Data Outputs for Port A and Port B.
twiddle_rom_512 | addr | Input | 8 | wire | Read address [0 to 255] calculated via FSM bit-shifting.
| wr | Output | 16 | reg | Real component of the Twiddle Factor (Wre​). Signed Q15.
| wi | Output | 16 | reg | Imaginary component of the Twiddle Factor (Wim​). Signed Q15.
butterfly_folded | clk, rst | Input | 1 | wire | Pipeline clock and synchronous reset.
| start | Input | 1 | wire | Triggers the 5-cycle math sequence.
| A_re, A_im | Input | 16 | wire | Operand A (Real and Imaginary). Signed Q15.
| B_re, B_im | Input | 16 | wire | Operand B (Real and Imaginary). Signed Q15.
| W_re, W_im | Input | 16 | wire | Twiddle Factor (Real and Imaginary). Signed Q15.
| X_re, X_im | Output | 16 | reg | Result X (A+BW). Bit-shifted to Q15.
| Y_re, Y_im | Output | 16 | reg | Result Y (A−BW). Bit-shifted to Q15.
| done | Output | 1 | reg | Asserted high for 1 cycle when X and Y are ready to latch.